## Costing
Bill of materials for costing | Microsoft Research |  | Arcade shield reference design for the BBC micro:bit V2
Source Data From: | MicroBitArcadeShieldMVD 08.PrjPCB |  | Bill of Materials for Project [MicroBitArcadeShieldMVD 08.PrjPCB] (No PCB Document Selected)
Project filename: | MicroBitArcadeShieldMVD 08.PrjPCB
Project codename/board ID: | MicroBitArcadeShieldMVD | 08
Variant/version: | None | 1.2
Creation Date: | 26/12/2024 | 16:00
Print Date: | 2024-12-26 | 45652.6669
Pricing based on number of boards = | 1000
Currency | USD
Description | Manufacturer | Manufacturer Part Number | Designator | Quantity | Order Quantity | Best Supplier | Best Supplier PN | Best Unit Price | best subtotal index | Best Subtotal | Supplier 1 | Supplier Part Number 1 | Supplier Unit Price 1 | Supplier Subtotal 1 | Supplier 2 | Supplier Part Number 2 | Supplier Unit Price 2 | Supplier Subtotal 2 | Supplier 3 | Supplier Part Number 3 | Supplier Unit Price 3 | Supplier Subtotal 3 | #Column Name Error:' Supplier 4 | #Column Name Error:' Supplier Part Number 4 | #Column Name Error:' Supplier Unit Price 4 | #Column Name Error:' Supplier Subtotal 4
Battery Holder; AA; Polypropylene; PC Mount; 3; Spring; PC | Keystone Electronics | 2464 | B1 | 1 | 1000 | Farnell | 1704231 | 1.01 | 8 | 1010 | Digi-Key | 2464K-ND | 1.51 | 1505.25 | Farnell | 1704231 | 1.01 | 1010 | Mouser | 534-2464
Generic 10uF 10V 0603 X5R cap, e.g. Samsung CL10A106KP8NNNC | Samsung | CL10A106KP8NNNC | C1, C2 | 2 | 2000 | Digikey | 1276-1192-1-ND | 0.0296 | 4 | 59.2 | Digikey | 1276-1192-1-ND | 0.0296 | 59.2 | Mouser | 187-CL10A106KP8NNNC | 0.037 | 74 | Farnell | 3013386 | 0.03638 | 72.75
Generic 0603 capacitor | Generic |  | C3, C4, C5, C8, C10, C13, C14 | 7 | 7000 | #N/A | #N/A | #N/A | #N/A
Generic 4.7uF 10V X5R 0603 cap, e.g. Samsung CL10A475KP8NNNC | Samsung | CL10A475KP8NNNC | C6, C7, C9, C11, C12 | 5 | 5000 | Farnell | 3010071 | 0.00878 | 8 | 43.9 | DigiKey | 1276-1044-1-ND | 0.0104 | 52 | Farnell | 3010071 | 0.00878 | 43.9
DIODE ARRAY SCHOTTKY 30V SOT23 | Nexperia | BAT54S,235 | D1, D2 | 2 | 2000 | Mouser | 771-BAT54S235 | 0.02621 | 8 | 52.42 | Digikey | 1727-1868-1-ND |  |  | Mouser | 771-BAT54S235 | 0.02621 | 52.42 | Rs | 1707990 | 0.03 | 60
DIODE SCHOTTKY 20V 1A SOD123FL | ON Semiconductor | MBR120VLSFT3G | D4, D5 | 2 | 2000 | Mouser | 863-MBR120VLSFT3G | 0.205 | 8 | 410 | Digikey | MBR120VLSFT3GOSCT-ND |  |  | Mouser | 863-MBR120VLSFT3G | 0.205 | 410 | Rs | 1867479 | 0.20637 | 412.74
ESD Suppressor, low parasitic capacitance.TVS DIODE 5.5V 13V DFN1006-2 | Diodes | D5V0P1B2LP-7B | D6 | 1 | 1000 | Digikey | D5V0P1B2LP-7BDICT-ND | 0.039 | 4 | 39 | Digikey | D5V0P1B2LP-7BDICT-ND | 0.039 | 39 | Mouser | 621-D5V0P1B2LP-7B | 0.039 | 39
ESD Suppressor, low parasitic capacitance.TVS DIODE 5.5V 13V DFN1006-2 | Diodes | D5V0P1B2LP-7B | D7, D8 | 2 | 2000 | Mouser | 621-D5V0P1B2LP-7B | 0.0375 | 8 | 75 | Digikey | D5V0P1B2LP-7BDICT-ND | 0.039 | 78 | Mouser | 621-D5V0P1B2LP-7B | 0.0375 | 75
0603 1k@100MHz 0.8A chip | TDK | MPZ1608S102ATA00 | FB1, FB2 | 2 | 2000 | Digi-Key | 445-8694-1-ND | 0.025 | 4 | 50 | Digi-Key | 445-8694-1-ND | 0.025 | 50 | Mouser | 810-MPZ1608S102ATA00
"Same plane" 1x40p 1.27mm Dongguan Yuliang BBC micro:bit edge connector | Dongguan Yuliang | MIC127-140-D01 | J1 | 1 | 1000 | #N/A | #N/A | #N/A | #N/A
Inductor, Shielded, 10uH, 600mA, SMD; NRH Series; Inductance:10 H; Inductance Tolerance: 20%; Inductor Construction:Shielded; DC Resistance Max:0.35ohm; RMS Current (Irms):620mA; Saturation Current (Isat):600mA ;RoHS Compliant: Yes | Taiyo Yuden | NRH3010T100MN | L1 | 1 | 1000 | Mouser | 963-NRH3010T100MN | 0.121 | 8 | 121 | Digikey | 587-2575-1-ND | 0.12206 | 122.06 | Mouser | 963-NRH3010T100MN | 0.121 | 121
128x160 backlit colour LCD | Truly Semiconductor | JD-T18003-T01 | LCD1 | 1 | 1000 | #N/A | #N/A | #N/A | #N/A |  | Digi-Key | 1528-2562-ND |  |  | Mouser | 485-618 |  |  | Adafruit | 618
2N7002NXAK - 60 V, single N-channel Trench MOSFET | Nexperia | 2N7002NXAKR | Q1 | 1 | 1000 | Mouser | 771-2N7002NXAKR | 0.028 | 12 | 28 | Digikey | 1727-8643-1-ND | 0.03411 | 34.11 | Farnell | 3226400 | 0.02885 | 28.85 | Mouser | 771-2N7002NXAKR | 0.028 | 28
TR_NPN | On Semi | MMBT3904 | Q2, Q3, Q4 | 3 | 3000 | #N/A | #N/A | #N/A | #N/A
Generic 0603 resistor | Generic |  | R1, R2, R3, R4, R5, R6, R7, R8, R9, R10, R11, R12, R13, R14 | 14 | 14000 | #N/A | #N/A | #N/A | #N/A
Res Thick Film Array 330K Ohm 5% 200ppm/C ISOL Molded 8-Pin 1206(4 X 0603) Convex SMD Punched Carrier T/R | Panasonic | EXB-38V334JV | RP1, RP2 | 2 | 2000 | Digikey | Y9334CT-ND | 0.018 | 4 | 36 | Digikey | Y9334CT-ND | 0.018 | 36 | Mouser | 667-EXB-38V334JV | 0.02255 | 45.1
6x6mm SPST 0.05A 12VDC SMD 260gf | Wurth Electronics | 430152050826 | SW1, SW2, SW3, SW4, SW5, SW6, SW7 | 7 | 7000 | Farnell | 2065110 | 0.3672 | 8 | 2570.4 | Digikey | 732-6993-1-ND | 0.45785 | 3204.92 | Farnell | 2065110 | 0.3672 | 2570.4 | RSComponents | 7856213
8-BIT SHIFT/LOAD (INPUT) REGISTER, 16-SOIC |  |  | U1, U2 | 2 | 2000 | Digikey | 296-8250-1-ND | 0.09168 | 4 | 183.36 | Digikey | 296-8250-1-ND | 0.09168 | 183.36 | Mouser | 595-SN74HC165DR | 0.092 | 184 | RSComponents | 526640
IC REG BST ADJ 0.22A SYNC SOT23 |  |  | U3 | 1 | 1000 | Digikey | 296-30547-1-ND | 0.41877 | 4 | 418.77 | Digikey | 296-30547-1-ND | 0.41877 | 418.77 | Farnell | 3007284 | 0.419 | 419 | Mouser | 595-TLV61220DBVR
POWER LOAD SWITCH, HIGH SIDE, SOT-23-6; Power Load Switch Type:High Side; Input Voltage:6.5V; Current Limit:1.7A; On State Resistance:0.085ohm; Distribution Switch Case Style:SOT-23; No. of Pins:6; Thermal Protection:Yes; On / Enable;RoHS Compliant: Yes |  |  | U4 | 1 | 1000 | DigiKey | 296-32464-1-ND | 0.38648 | 4 | 386.48 | DigiKey | 296-32464-1-ND | 0.38648 | 386.48 | Farnell | 3124082 | 0.387 | 387 | Mouser | 595-TPS2553DBVR
ON SEMICONDUCTOR - NCP114ASN330T1G - LDO Voltage Regulator, Fixed, 1.7 V to 5.5 V in, 3.3 V/300 mA out, 150 mV drop, TSOP-5 | ON Semiconductor | NCP114ASN330T1G | U5 | 1 | 1000 | Rs | 1263178 | 0.09 | 8 | 90 | Digikey | NCP114ASN330T1GOSCT-ND | 0.17561 | 175.61 | Rs | 1263178 | 0.09 | 90 | Mouser | 863-NCP114ASN330T1G | 0.10764 | 107.64
number of line items | 21 |  | total | 59 | 59000 |  | total |  |  | 5573.53
[7 empty] | unit price |  |  | 5.5735
0