## Costing
Bill of materials for costing | Microsoft Research |  | Arcade shield reference design for the BBC micro:bit V2
Source Data From: | MicroBitArcadeShieldMVD 08.PrjPCB |  | Bill of Materials for Project [MicroBitArcadeShieldMVD 08.PrjPCB] (No PCB Document Selected)
Project filename: | MicroBitArcadeShieldMVD 08.PrjPCB
Project codename/board ID: | MicroBitArcadeShieldMVD | 08
Variant/version: | None | 1.1
Creation Date: | 24/12/2020 | 13:08
Print Date: | 2020-12-24 | 44189.5477
Pricing based on number of boards = | 1000
Currency | USD
Description | Manufacturer | Manufacturer Part Number | Designator | Quantity | Order Quantity | Best Supplier | Best Supplier PN | Best Unit Price | best subtotal index | Best Subtotal | Supplier 1 | Supplier Part Number 1 | Supplier Unit Price 1 | Supplier Subtotal 1 | Supplier 2 | Supplier Part Number 2 | Supplier Unit Price 2 | Supplier Subtotal 2 | Supplier 3 | Supplier Part Number 3 | Supplier Unit Price 3 | Supplier Subtotal 3 | #Column Name Error:' Supplier 4 | #Column Name Error:' Supplier Part Number 4 | #Column Name Error:' Supplier Unit Price 4 | #Column Name Error:' Supplier Subtotal 4
Battery Holder; AA; Polypropylene; PC Mount; 3; Spring; PC | Keystone Electronics | 2464 | B1 | 1 | 1000 | Mouser | 534-2464 | 0.632 | 12 | 632 | Digi-Key | 2464K-ND | 1.62 | 1618 | Farnell | 1704231 |  |  | Mouser | 534-2464 | 0.632 | 632
Generic 10uF 10V 0603 X5R cap, e.g. Samsung CL10A106KP8NNNC | Samsung | CL10A106KP8NNNC | C1, C2 | 2 | 2000 | Digi-Key | 1276-1192-1-ND | 0.0405 | 4 | 81 | Digi-Key | 1276-1192-1-ND | 0.0405 | 81 | Mouser | 187-CL10A106KP8NNNC | 0.041 | 82 | Farnell | 3013386 | 0.04544 | 90.88
Generic 0603 capacitor | Generic |  | C3, C4, C5, C8, C10 | 5 | 5000 | #N/A | #N/A | #N/A | #N/A
Generic 4.7uF 10V X5R 0603 cap, e.g. Samsung CL10A475KP8NNNC | Samsung | CL10A475KP8NNNC | C6, C7, C9, C11, C12 | 5 | 5000 | Digi-Key | 1276-1044-1-ND | 0.01201 | 4 | 60.05 | Digi-Key | 1276-1044-1-ND | 0.01201 | 60.05 | Farnell | 3010071 | 0.01281 | 64.05
DIODE ARRAY SCHOTTKY 30V SOT23 | Nexperia | BAT54S,235 | D1, D2 | 2 | 2000 | Mouser | 771-BAT54S235 | 0.02489 | 8 | 49.78 | Digi-Key | 1727-1868-1-ND |  |  | Mouser | 771-BAT54S235 | 0.02489 | 49.78 | RSComponents | 1707990 | 0.029 | 58
DIODE SCHOTTKY 20V 1A SOD123FL | ON Semiconductor | MBR120VLSFT3G | D4, D5 | 2 | 2000 | RSComponents | 1867479 | 0.10823 | 12 | 216.46 | Digi-Key | MBR120VLSFT3GOSCT-ND |  |  | Mouser | 863-MBR120VLSFT3G | 0.112 | 224 | RSComponents | 1867479 | 0.10823 | 216.46
ESD Suppressor, low parasitic capacitance.TVS DIODE 5.5V 13V DFN1006-2 | Diodes | D5V0P1B2LP-7B | D7, D8 | 2 | 2000 | Mouser | 621-D5V0P1B2LP-7B | 0.04551 | 8 | 91.02 | Digi-Key | D5V0P1B2LP-7BDICT-ND | 0.049 | 98 | Mouser | 621-D5V0P1B2LP-7B | 0.04551 | 91.02
0603 1k@100MHz 0.8A chip | TDK | MPZ1608S102ATA00 | FB1, FB2 | 2 | 2000 | Digi-Key | 445-8694-1-ND | 0.0247 | 4 | 49.4 | Digi-Key | 445-8694-1-ND | 0.0247 | 49.4 | Mouser | 810-MPZ1608S102ATA00 | 0.025 | 50
"Same plane" 1x40p 1.27mm Dongguan Yuliang BBC micro:bit edge connector | Dongguan Yuliang | MIC127-140-D01 | J1 | 1 | 1000 | #N/A | #N/A | #N/A | #N/A
Inductor, Shielded, 10uH, 600mA, SMD; NRH Series; Inductance:10 H; Inductance Tolerance: 20%; Inductor Construction:Shielded; DC Resistance Max:0.35ohm; RMS Current (Irms):620mA; Saturation Current (Isat):600mA ;RoHS Compliant: Yes | Taiyo Yuden | NRH3010T100MN | L1 | 1 | 1000 | Digi-Key | 587-2575-1-ND | 0.117 | 4 | 117 | Digi-Key | 587-2575-1-ND | 0.117 | 117 | Mouser | 963-NRH3010T100MN | 0.134 | 134
128x160 backlit colour LCD | Truly Semiconductor | JD-T18003-T01 | LCD1 | 1 | 1000 | Digi-Key | 1528-2562-ND | 9.95 | 4 | 9950 | Digi-Key | 1528-2562-ND | 9.95 | 9950 | Mouser | 485-618 | 9.95 | 9950 | Adafruit | 618
2N7002NXAK - 60 V, single N-channel Trench MOSFET | Nexperia | 2N7002NXAKR | Q1 | 1 | 1000 | Digi-Key | 1727-8643-1-ND | 0.0174 | 4 | 17.4 | Digi-Key | 1727-8643-1-ND | 0.0174 | 17.4 | Farnell | 3226400 | 0.01996 | 19.96 | Mouser | 771-2N7002NXAKR | 0.018 | 18
Generic 0603 resistor | Generic |  | R1, R2, R3, R4, R5, R6, R7 | 7 | 7000 | #N/A | #N/A | #N/A | #N/A
Res Thick Film Array 330K Ohm 5% 200ppm/C ISOL Molded 8-Pin 1206(4 X 0603) Convex SMD Punched Carrier T/R | Panasonic | EXB-38V334JV | RP1, RP2 | 2 | 2000 | Mouser | 667-EXB-38V334JV | 0.0132 | 8 | 26.4 | Digi-Key | Y9334CT-ND | 0.014 | 28 | Mouser | 667-EXB-38V334JV | 0.0132 | 26.4
Generic 6x6mm SPST button e,g, Wurth 430152050826 | Wurth Electronics | 430152050826 | SW1, SW2, SW3, SW4, SW5, SW6, SW7 | 7 | 7000 | Farnell | 2065110 | 0.38232 | 8 | 2676.24 | Digi-Key | 732-6993-1-ND | 0.46922 | 3284.53 | Farnell | 2065110 | 0.38232 | 2676.24 | RSComponents | 7856213
8-BIT SHIFT/LOAD (INPUT) REGISTER, 16-SOIC | Texas Instruments | SN74HC165DR | U1, U2 | 2 | 2000 | Digi-Key | 296-8250-1-ND | 0.126 | 4 | 252 | Digi-Key | 296-8250-1-ND | 0.126 | 252 | Mouser | 595-SN74HC165DR |  |  | RSComponents | 526640 | 0.126 | 252
IC ADJ Dc-DC 0.22A SOT23 | Texas Instruments | TLV61220DBVR | U3 | 1 | 1000 | Mouser | 595-TLV61220DBVR | 0.407 | 12 | 407 | Digi-Key | 296-30547-1-ND | 0.42 | 420 | Farnell | 3007284 | 0.43147 | 431.47 | Mouser | 595-TLV61220DBVR | 0.407 | 407
POWER LOAD SWITCH, HIGH SIDE, SOT-23-6; Power Load Switch Type:High Side; Input Voltage:6.5V; Current Limit:1.7A; On State Resistance:0.085ohm; Distribution Switch Case Style:SOT-23; No. of Pins:6; Thermal Protection:Yes; On / Enable;RoHS Compliant: Yes | Texas Instruments | TPS2553DBVR | U4 | 1 | 1000 | Digi-Key | 296-32464-1-ND | 0.364 | 4 | 364 | Digi-Key | 296-32464-1-ND | 0.364 | 364 | Farnell | 3124082 | 0.44899 | 448.99 | Mouser | 595-TPS2553DBVR | 0.364 | 364
ON SEMICONDUCTOR - NCP114ASN330T1G - LDO Voltage Regulator, Fixed, 1.7 V to 5.5 V in, 3.3 V/300 mA out, 150 mV drop, TSOP-5 | ON Semiconductor | NCP114ASN330T1G | U5 | 1 | 1000 | Digi-Key | NCP114ASN330T1GOSCT-ND | 0.067 | 4 | 67 | Digi-Key | NCP114ASN330T1GOSCT-ND | 0.067 | 67 | RSComponents | 1263178 | 0.071 | 71 | Mouser | 863-NCP114ASN330T1G | 0.07153 | 71.53
number of line items | 19 |  | total | 46 | 46000 |  | total |  |  | 15056.75
[7 empty] | unit price |  |  | 15.0567
0